## principale
Hollow Rod Calculations v 4.b / 2010 | [14 empty] | © 2007 Gabriele Gori
powered by ghost
Parameters
Line: | Ferrule: |  |  |  | Dickerson 7613 |  |  | coda e piedi nascosti
5 | inches from tip 1) | 45 | [5 empty] | 5
feet | 2) | 0 | [5 empty] | 50
50 | 3) | 0 |  |  | Points | 90
| ferrule style | 3 |  |  | Action | 80 |  | tipo ferr.nascosto
Various: | Impact factor | 4 |  |  | First Hollowed Section | 25 |  | 3
| Density oz/cu.in | 0.668 |  |  | Weight removed oz. | 0.31618
| tip top (oz.) | 0.018 |  |  | Weight removed grams | 8.9479
Original dimensions | [14 empty] | Hollow rod dimensions
Points | Dim. Inches | Wall thickness | Hollowing Coeff. | Coeff. K | PF (inch) | PF (mm) | dimensions (only mom. inertia) | weight removed ounces | distance centre of gravity | moments of bamboo removed (b) | coeff. removed bamboo (f) | New Dim. Inches | New PF (inch) | New PF (mm) | Points
0 | 0.068 | solid | 0 | 1 | 0.034 | 0.8636 | 0.068 | 0 | 0 | 0 | 1 | 0.068 | 0.034 | 0.8636 | 0
5 | 0.082 | solid | 0 | 1 | 0.041 | 1.0414 | 0.082 | 0 | 0 | 0 | 1 | 0.082 | 0.041 | 1.0414 | 5
10 | 0.098 | solid | 0 | 1 | 0.049 | 1.2446 | 0.098 | 0 | 0 | 0 | 1 | 0.098 | 0.049 | 1.2446 | 10
15 | 0.115 | solid | 0 | 1 | 0.0575 | 1.4605 | 0.115 | 0 | 0 | 0 | 1 | 0.115 | 0.0575 | 1.4605 | 15
20 | 0.128 | solid | 0 | 1 | 0.064 | 1.6256 | 0.128 | 0 | 0 | 0 | 1 | 0.128 | 0.064 | 1.6256 | 20
25 | 0.142 | 0.059 | 0.16901 | 1.0002 | 0.071 | 1.8034 | 0.14203 | 0 | 2.4137 | #VALUE! | #VALUE! | #VALUE! | #VALUE! | #VALUE! | #VALUE!
30 | 0.158 | 0.05 | 0.36709 | 1.0046 | 0.079 | 2.0066 | 0.15873 | 0.0088569 | 2.4112 | #VALUE! | #VALUE! | #VALUE! | #VALUE! | #VALUE! | #VALUE!
35 | 0.175 | 0.06 | 0.31429 | 1.0025 | 0.0875 | 2.2225 | 0.17543 | 0.0079643 | 2.415 | #VALUE! | #VALUE! | #VALUE! | #VALUE! | #VALUE! | #VALUE!
40 | 0.185 | 0.06 | 0.35135 | 1.0038 | 0.0925 | 2.3495 | 0.18571 | 0.011658 | 2.4537 | #VALUE! | #VALUE! | #VALUE! | #VALUE! | #VALUE! | #VALUE!
45 | 0.198 | 0.06 | 0.39394 | 1.0061 | 0.099 | 2.5146 | 0.19921 | 0.016666 | 2.4435 | #VALUE! | #VALUE! | #VALUE! | #VALUE! | #VALUE! | #VALUE!
50 | 0.213 | 0.06 | 0.43662 | 1.0093 | 0.1065 | 2.7051 | 0.21498 | 0.023726 | 2.4392 | #VALUE! | #VALUE! | #VALUE! | #VALUE! | #VALUE! | #VALUE!
55 | 0.222 | 0.07 | 0.36937 | 1.0047 | 0.111 | 2.8194 | 0.22305 | 0.018843 | 2.4655 | #VALUE! | #VALUE! | #VALUE! | #VALUE! | #VALUE! | #VALUE!
60 | 0.238 | 0.07 | 0.41176 | 1.0073 | 0.119 | 3.0226 | 0.23974 | 0.026329 | 2.4421 | #VALUE! | #VALUE! | #VALUE! | #VALUE! | #VALUE! | #VALUE!
65 | 0.252 | 0.07 | 0.44444 | 1.01 | 0.126 | 3.2004 | 0.25452 | 0.034986 | 2.4524 | #VALUE! | #VALUE! | #VALUE! | #VALUE! | #VALUE! | #VALUE!
70 | 0.272 | 0.07 | 0.48529 | 1.0144 | 0.136 | 3.4544 | 0.27591 | 0.048126 | 2.4364 | #VALUE! | #VALUE! | #VALUE! | #VALUE! | #VALUE! | #VALUE!
75 | 0.278 | 0.07 | 0.4964 | 1.0158 | 0.139 | 3.5306 | 0.28239 | 0.055606 | 2.4818 | #VALUE! | #VALUE! | #VALUE! | #VALUE! | #VALUE! | #VALUE!
80 | 0.288 | 0.07 | 0.51389 | 1.0182 | 0.144 | 3.6576 | 0.29325 | 0.063419 | 2.4706 | #VALUE! | #VALUE! | #VALUE! | #VALUE! | #VALUE! | #VALUE!
85 | 0.355 | solid | 0 | 1 | 0.1775 | 4.5085 | 0.355 | 0 | 2.327 | #VALUE! | #VALUE! | #VALUE! | #VALUE! | #VALUE! | #VALUE!
90 | 0.36 | solid | 0 | 1 | 0.18 | 4.572 | 0.36 | 0 | 2.4883 | #VALUE! | #VALUE! | #VALUE! | #VALUE! | #VALUE! | #VALUE!
95 | 0 | solid | 0 | 1 |  |  | 0 | 0 | 0 | 0 | 1 |  |  |  | 95
100 | 0 | solid | 0 | 1 |  |  | 0 | 0 | 0 | 0 | 1 |  |  |  | 100
105 | 0 | solid | 0 | 1 |  |  | 0 | 0 | 0 | 0 | 1 |  |  |  | 105
110 | 0 | solid | 0 | 1 |  |  | 0 | 0 | 0 | 0 | 1 |  |  |  | 110
115 | 0 | solid | 0 | 1 |  |  | 0 | 0 | 0 | 0 | 1 |  |  |  | 115
120 | 0 | solid | 0 | 1 |  |  | 0 | 0 | 0 | 0 | 1 |  |  |  | 120
Note on B6: Line number
Note on B8: Line lenght
Note on D6: ferrule 1: inches from tip
Note on D7: ferrule 2: inches from tip
Note on D8: ferrule 3: inches from tip
Note on D9: ferrule style 1=NS Std 2=NS Truncated 3=Bamboo Std 4=Bamboo StreamLined

## stress (hidden)
[5 empty] | tip factor | 1' coda |  |  | ferrule usate |  | coeff.mom.
[5 empty] | 0.53416 | 0.00089026 |  | 0.097354 | 0 | 0 | 0.054
Pts | volume | peso b. | dist. c. gravità | mom. bamboo | mom. Coda fuori | m. coda tra gli anelli | m. anelli + vernice | mom. ferrula 1 | mom. ferrula 2 | mom. ferrula 3 | m.tot | stress
0 | 0 | 0 | 2.3449 | #VALUE! | 0 | 0 | 0 | 0,00 | 0 | 0 | #VALUE! | #VALUE!
5 | 0.024358 | 0.016271 | 2.3522 | #VALUE! | 11.0432 | 0.044513 | 0.11 | 0,00 | 0 | 0 | #VALUE! | #VALUE!
10 | 0.035075 | 0.02343 | 2.3673 | #VALUE! | 22.0863 | 0.17805 | 0.38 | 0,00 | 0 | 0 | #VALUE! | #VALUE!
15 | 0.049115 | 0.032809 | 2.4109 | #VALUE! | 33.1295 | 0.40062 | 0.8 | 0,00 | 0 | 0 | #VALUE! | #VALUE!
20 | 0.063924 | 0.042701 | 2.4137 | #VALUE! | 44.1726 | 0.71221 | 1.38 | 0,00 | 0 | 0 | #VALUE! | #VALUE!
25 | 0.078919 | 0.052718 | 2.4112 | #VALUE! | 55.2158 | 1.1128 | 2.12 | 0,00 | 0 | 0 | #VALUE! | #VALUE!
30 | 0.097431 | 0.065084 | 2.415 | #VALUE! | 66.2589 | 1.6025 | 3.02 | 0,00 | 0 | 0 | #VALUE! | #VALUE!
35 | 0.12004 | 0.08019 | 2.4537 | #VALUE! | 77.3021 | 2.1811 | 4.07 | 0,00 | 0 | 0 | #VALUE! | #VALUE!
40 | 0.1403 | 0.093721 | 2.4435 | #VALUE! | 88.3453 | 2.8488 | 5.29 | 0,00 | 0 | 0 | #VALUE! | #VALUE!
45 | 0.1588 | 0.10608 | 2.4392 | #VALUE! | 99.3884 | 3.6056 | 6.65 | 0 | 0 | 0 | #VALUE! | #VALUE!
50 | 0.18287 | 0.12216 | 2.4655 | #VALUE! | 110.4316 | 4.4513 | 8.18 | 1.9471 | 0 | 0 | #VALUE! | #VALUE!
55 | 0.20485 | 0.13684 | 2.4421 | #VALUE! | 121.4747 | 5.3861 | 9.86 | 3.8942 | 0 | 0 | #VALUE! | #VALUE!
60 | 0.22907 | 0.15302 | 2.4524 | #VALUE! | 132.5179 | 6.4099 | 11.7 | 5.8413 | 0 | 0 | #VALUE! | #VALUE!
65 | 0.25992 | 0.17363 | 2.4364 | #VALUE! | 143.561 | 7.5227 | 13.7 | 7.7884 | 0 | 0 | #VALUE! | #VALUE!
70 | 0.29725 | 0.19856 | 2.4818 | #VALUE! | 154.6042 | 8.7246 | 15.86 | 9.7354 | 0 | 0 | #VALUE! | #VALUE!
75 | 0.32748 | 0.21875 | 2.4706 | #VALUE! | 165.6473 | 10.0155 | 18.17 | 11.6825 | 0 | 0 | #VALUE! | #VALUE!
80 | 0.34681 | 0.23167 | 2.327 | #VALUE! | 176.6905 | 11.3954 | 20.64 | 13.6296 | 0 | 0 | #VALUE! | #VALUE!
85 | 0.44758 | 0.29899 | 2.4883 | #VALUE! | 187.7337 | 12.8643 | 23.26 | 15.5767 | 0 | 0 | #VALUE! | #VALUE!
90 | 0.55343 | 0.36969 | 2.4883 | #VALUE! | 198.7768 | 14.4223 | 26.05 | 17.5238 | 0 | 0 | #VALUE! | #VALUE!
95 | 0 | [9 empty] | 0
100 | 0 | [9 empty] | 0
105 | 0 | [9 empty] | 0
110 | 0 | [9 empty] | 0
115 | 0 | [9 empty] | 0
120 | 0 | [9 empty] | 0
|  | ferrule pollici |  |  | 1/64 eccesso | ns std gr | once | ns trunc gr | once | b.std gr | once | b.strlin gr | once
|  | 1) | 0.099 | 12.672 | 13 | 7.6829 | 0.271 | 4.6211 | 0.163 | 2.76 | 0.097354 | 1.27 | 0.044797
|  | 2) | 0 | 0 | 0 | 0 | 0 | 0 | 0 | 0 | 0 | 0 | 0
|  | 3) | 0 | 0 | 0 | 0 | 0 | 0 | 0 | 0 | 0 | 0 | 0
[5 empty] | totale per tipo gr/oz | 7.6829 | 0.271 | 4.6211 | 0.163 | 2.76 | 0.097354 | 1.27 | 0.044797
scelte gr/once
|  |  | 3.8883 | 0.13715
|  |  | 0 | 0
|  |  | 0 | 0
|  |  | 3.8883 | 0.13715

## tabelle (hidden)
coda |  |  | momento |  | ferrula ns |  |  |  |  | ferrula bamboo
anelli +
| gr. per |  |  | vernice |  | standard |  |  | truncated |  | standard |  |  | streamlined
# | 30 piedi | once | 1/64 | da garrison | 1/64 | once | grammi | once | grammi | 1/64 | once | grammi | once | grammi
1 | 3.88 | 0.1371 | 0 | 0 | 6 | 0.1 | 2.835 | 0.065 | 1.8428 | 6 | 0.038095 | 1.08 | 0.016578 | 0.47
2 | 5 | 0.17668 | 5 | 0.11 | 7 | 0.11 | 3.1185 | 0.07 | 1.9845 | 7 | 0.043739 | 1.24 | 0.0194 | 0.55
3 | 6.48 | 0.22898 | 10 | 0.38 | 8 | 0.12 | 3.402 | 0.075 | 2.1263 | 8 | 0.044444 | 1.26 | 0.019753 | 0.56
4 | 7.77 | 0.27456 | 15 | 0.8 | 9 | 0.135 | 3.8272 | 0.084 | 2.3814 | 9 | 0.055732 | 1.58 | 0.025044 | 0.71
5 | 9.07 | 0.32049 | 20 | 1.38 | 10 | 0.162 | 4.5927 | 0.095 | 2.6932 | 10 | 0.06455 | 1.83 | 0.029277 | 0.83
6 | 10.3 | 0.36396 | 25 | 2.12 | 11 | 0.194 | 5.4999 | 0.117 | 3.3169 | 11 | 0.074427 | 2.11 | 0.034215 | 0.97
7 | 11.98 | 0.42332 | 30 | 3.02 | 12 | 0.225 | 6.3788 | 0.141 | 3.9973 | 12 | 0.085714 | 2.43 | 0.039506 | 1.12
8 | 13.6 | 0.48057 | 35 | 4.07 | 13 | 0.271 | 7.6829 | 0.163 | 4.6211 | 13 | 0.097354 | 2.76 | 0.044797 | 1.27
9 | 15.55 | 0.54947 | 40 | 5.29 | 14 | 0.328 | 9.2988 | 0.197 | 5.585 | 14 | 0.11358 | 3.22 | 0.052205 | 1.48
10 | 18.14 | 0.64099 | 45 | 6.65 | 15 | 0.358 | 10.1493 | 0.238 | 6.7473 | 15 | 0.12381 | 3.51 | 0.057143 | 1.62
11 | 21.38 | 0.75548 | 50 | 8.18 | 16 | 0.397 | 11.2549 | 0.247 | 7.0024 | 16 | 0.13757 | 3.9 | 0.063845 | 1.81
12 | 24.62 | 0.86996 | 55 | 9.86 | 17 | 0.437 | 12.3889 | 0.272 | 7.7112 | 17 | 0.14921 | 4.23 | 0.069489 | 1.97
|  |  | 60 | 11.7 | 18 | 0.477 | 13.5229 | 0.297 | 8.42 | 18 | 0.16649 | 4.72 | 0.077601 | 2.2
|  |  | 65 | 13.7 | 19 | 0.516 | 14.6286 | 0.321 | 9.1004 | 19 | 0.17425 | 4.94 | 0.081481 | 2.31
|  |  | 70 | 15.86 | 20 | 0.556 | 15.7626 | 0.346 | 9.8091 | 20 | 0.18236 | 5.17 | 0.085362 | 2.42
|  |  | 75 | 18.17 | 21 | 0.595 | 16.8682 | 0.37 | 10.4895 | 21 | 0.19012 | 5.39 | 0.089242 | 2.53
|  |  | 80 | 20.64 | 22 | 0.633 | 17.9456 | 0.394 | 11.1699 | 22 | 0.20317 | 5.76 | 0.095591 | 2.71
|  |  | 85 | 23.26 | 23 | 0.672 | 19.0512 | 0.418 | 11.8503 | 23 | 0.21129 | 5.99 | 0.099824 | 2.83
|  |  | 90 | 26.05 | 24 | 0.711 | 20.1568 | 0.442 | 12.5307 | 24 | 0.2194 | 6.22 | 0.1037 | 2.94
|  |  | 95 | 28.99 | 25 | 0.749 | 21.2341 | 0.466 | 13.2111 | 25 | 0.23845 | 6.76 | 0.11287 | 3.2
|  |  | 100 | 32.09 | 26 | 0.787 | 22.3115 | 0.49 | 13.8915 | 26 | 0.24691 | 7 | 0.11711 | 3.32
|  |  | 105 | 35.35 | 27 | 0.825 | 23.3888 | 0.514 | 14.5719 | 27 | 0.25538 | 7.24 | 0.12134 | 3.44
|  |  | 110 | 38.76 | 28 | 0.863 | 24.466 | 0.537 | 15.224 | 28 | 0.26808 | 7.6 | 0.12769 | 3.62
|  |  | 115 | 42.33 | 29 | 0.9 | 25.515 | 0.56 | 15.876 | 29 | 0.27654 | 7.84 | 0.13192 | 3.74
|  |  | 120 | 46.06 | 30 | 0.938 | 26.5923 | 0.584 | 16.5564 | 30 | 0.31146 | 8.83 | 0.14815 | 4.2
[5 empty] | 31 | 0.975 | 27.6412 | 0.607 | 17.2084 | 31 | 0.32099 | 9.1 | 0.15273 | 4.33
[5 empty] | 32 | 1.012 | 28.6902 | 0.63 | 17.8605 | 32 | 0.33016 | 9.36 | 0.15732 | 4.46